## CIR
BOM
NO. | QNTY. | REF. | DESC. | MANUFACTURER | SUPPLIER | SUPPLIER PART NO
1 | 2 | CN1,CN2 | 4 PIN MALE HEADER PITCH 2.54MM | WURTH | DIGIKEY | 732-5317-ND
2 | 1 | CN3 | 2 PIN SCREW TERMINAL PITCH 5.08MM | PHOENNIX | DIGIKEY | 277-1247-ND
3 | 1 | C1 | 1uF/25V CERAMIC SMD SIZE 0805 | YAGEO/MURATA | DIGIKEY
4 | 1 | C2 | 1nF/50V CERAMIC SMD SIZE 0805 | YAGEO/MURATA | DIGIKEY
5 | 3 | C3,C4,C9 | 0.1uF/50V CERAMIC SMD SIZE 0805 | YAGEO/MURATA | DIGIKEY
6 | 7 | R1,R2,C5,R6,C6,R7,C11 | DNP |  |  | DO NOT INSTALL
7 | 1 | C10 | 10uF/10V CERAMIC SMD SIZE 1206 | YAGEO/MURATA | DIGIKEY
8 | 1 | C12 | 10nF/50V CERAMIC SMD SIZE 0805 | YAGEO/MURATA | DIGIKEY
9 | 1 | D1 | LED RED SMD SIZE 0805 | OSRAM | DIGIKEY | 475-1278-1-ND
10 | 3 | L1,L2,L3 | FERRITE BEADS | LAIRD | DIGIKEY | HI0805N600R-10-ND
11 | 1 | R3 | 47K 5% SMD SIZE 0805 | YAGEO/MURATA | DIGIKEY
12 | 2 | R4,R8 | 10E 5% SMD SIZE 0805 | YAGEO/MURATA | DIGIKEY
13 | 1 | R5 | 0.1E/2W SMD SIZE 2512 | YAGEO/MURATA | DIGIKEY
14 | 1 | R9 | 1K % SMD SIZE 0805 | YAGEO/MURATA | DIGIKEY
15 | 1 | U1 | AMC3301DWER | TI | DIGIKEY | 296-AMC3301DWERCT-ND
16 | 1 | U2 | TLV6001IDBVR | TI | DIGIKEY | DO NOT INSTALL
17 | 1 | C7 | 0.1uF/50V CERAMIC SMD SIZE 1206 | YAGEO/MURATA | DIGIKEY
18 | 1 | C8 | 1nF/50V CERAMIC SMD SIZE 0805 | YAGEO/MURATA | DIGIKEY